## COVER PAGE
CAUSE NO. _______
Indiana American Water Company
Attachment SSH-1

## Attachment SSH-1
Attachment SSH-1
Page 1 of 1
Indiana American Water Company
System Development Charges by Meter Size
Columns
A | B | C C = A / B | D | E E = C x D
Backbone Plant Value1 ($) | System Capacity2 (gal./ day) | $/ gal. capacity /day | Residential customer use per day (gal / day) | SDC for 5/8 inch meter (Rounded to nearest $100)
865277780 | 221229000 | 3.9112 | 139 | 500
1 Reference Workpaper SSH-1
2 Reference Workpaper SSH-5
F Meter Sizes (inches) | G Meter high normal flow3 (gpm) | H Ratio of meter high normal flow to 5/8-inch meter high normal flow | J J = C x D x H Water System Development Charge (Rounded to nearest $100)
5/8 | 20 | 1 | 500
3/4 | 30 | 1.5 | 800
1 | 50 | 2.5 | 1400
1.5 | 200 | 10 | 5400
2 | 200 | 10 | 5400
3 | 500 | 25 | 13600
4 | 1000 | 50 | 27200
6 | 2000 | 100 | 54400
8 | 2700 | 135 | 73400
10 | 4000 | 200 | 108700
3 High normal flow from manufacturers' meter product data sheets, Neptune nutating disc meters for sizes 5/8 through 1-inch, and Sensus Omni Turbo meters for sizes 1.5 inch through 10 inch.